## Electronics
Bill of Materials - Chameleon Drink Coasters - Electronics | [9 empty] | # of boards goal: | 1000
Projects and Stuff LLC - http://www.projectsandstuff.com
Total BOM Parts Cost: | 5597.47
Description | Mfg Part # | Package | KiCad Footprint | Default Supplier | Supplier On Hand | Qty per board | Total Qty Needed | Price per part at Qty | Total Price | Notes | Part References
IC Boost Regulator 5V 0.2A | NCP1402SN50T1G | 6-TSOP (0.059", 1.50mm Width) 5 leads |  | Digikey | 1335 | 1 | 1000 | 0.33 | 330 | Also available at Newark, Farnell, Avnet, Verical, etc
Diode Schottky 40V 750mA | BAT750TA | SOT-23-3 |  | Digikey | 22159 | 1 | 1000 | 0.09476 | 94.76 | Used with Boost Regulator. Typical Forward Voltage = 290mV @ 250mA
Capacitor Ceramic 47uF 6.3V 20% | JMK316BJ476ML-T | 1206 |  | Digikey | 186142 | 1 | 1000 | 0.288 | 288 | Output Capacitor used with Boost Regulator
Capacitor Ceramic 10uF 10V Y5V | C3216Y5V1A106Z/0.85 | 1206 |  | Digikey | 116496 | 1 | 1000 | 0.03825 | 38.25 | Input Capacitor used with Boost Regulator
IC LED Driver RGBA | PCA9685PW,112 | TSSOP-28 |  | Future | 1375 | 1 | 1000 | 0.95 | 950 | Also available at Digikey and Verical
Battery (Li-Poly 500mAh) | JHY-303450 | 50.5mm x 34.5 mm x 3.2mm |  | Shenzhen Puchuangyuan Technology Co. Ltd |  | 1 | 1000 | 1.66 | 1660 | Nominal Voltage: 3.7V
Crystal 20 MHZ 8pF | NX5032GA-20.000000MHZ-LN-CD-1 | 5.0 mm x 3.2 mm |  | DigiKey | 4000 | 1 | 1000 | 0.3024 | 302.4 | AVR Timing
Capacitor Ceramic 8pF 50V | CC0805DRNPO9BN8R0 | 0805 |  | DigiKey | 7417 | 2 | 2000 | 0.0165 | 33 | Used for Crystal loading
PLCC-6 RGB LED |  | 5.0mm x 5.0mm |  |  |  | 5 | 5000 |  | 0 | LED Lighting
Resistor 1.0kΩ 1/4W 5% | RC1206JR-071KL | 1206 |  | DigiKey | 151361 | 2 | 2000 | 0.00447 | 8.94 | Used for QMatrix X&Y line resistors
Resistor 470K OHM 1/4W 5% | RC1206JR-07470KL | 1206 |  | DigiKey | 38808 | 1 | 1000 | 0.00447 | 4.47 | Used for QMatrix RY line resistors
Capacitor Ceramic 4.7nF 50V 10% | CC1206KRX7R9BB472 | 1206 |  | DigiKey | 55807 | 1 | 1000 | 0.0252 | 25.2 | Used for QMatrix RY line capacitors
Switch Tactile SPST-NO 0.05A 15V | TL3315NF160Q | 4.5mm x 4.5mm |  | DigiKey | 112229 | 2 | 2000 | 0.1287 | 257.4 | AVR Reset and Mode Switch
Inductor 33uH 10% | LB3218T330K | 1207 |  | DigiKey | 2440 | 2 | 2000 | 0.06975 | 139.5 | Used with AVR Analog Reference Filtering and Boost Regulator
LED Red Diffused | LH N974-KN-1 | 1206 |  | DigiKey | 586403 | 1 | 1000 | 0.0598 | 59.8 | Power/Status Indicator
Capacitor Ceramic 0.1uF 50V 10% | GRM319R71H104KA01D | 1206 |  | DigiKey | 310439 | 9 | 9000 | 0.01407 | 126.63 | Used for Power Input/Output filtering and Decoupling
Resistor 220Ω 1/4W 5% | RC1206JR-07220RL | 1206 |  | Digikey | 100000 | 10 | 10000 | 0.00283 | 28.3 | Current Limiting for Blue & Green LEDs (Any resistor around 220 Ohms and with the same package will do)
Resistor 330Ω 1/4W 5% | RC1206JR-07330RL | 1206 |  | Digikey | 625000 | 6 | 6000 | 0.00283 | 16.98 | Current Limiting for Red LEDs (Any resistor around 330 Ohms and with the same package will do)
Resistor 10kΩ 1/4W 5% | RC1206JR-0710KL | 1206 |  | DigiKey | 1480000 | 2 | 2000 | 0.00283 | 5.66 | Pull-up resistors
Connector Receptical USB Micro B | ZX62-B-5PA(11) | USB - Micro B |  | Digikey | 19970 | 1 | 1000 | 0.3857 | 385.7 | USB Connector for charging
Microcontroller AVR 8KB 20MHZ | ATTINY84A-SSUR | 14 SOIC |  | Digikey | 1439 | 1 | 1000 | 0.8246 | 824.6 | Microcontroller
Resistor 1.5kΩ 1/4W 5% | RC1206JR-071K5L | 1206 |  | Digikey | 132434 | 4 | 4000 | 0.00447 | 17.88 | Pull-up and series resistors for I2C SCK and SDA lines
[7 empty] | 0 |  | 0
[7 empty] | 0 |  | 0
[7 empty] | 0 |  | 0
[7 empty] | 0 |  | 0
[7 empty] | 0 |  | 0
[7 empty] | 0 |  | 0
[7 empty] | 0 |  | 0
[7 empty] | 0 |  | 0
[7 empty] | 0 |  | 0
[7 empty] | 0 |  | 0
[7 empty] | 0 |  | 0
[7 empty] | 0 |  | 0
[7 empty] | 0 |  | 0
[7 empty] | 0 |  | 0
[7 empty] | 0 |  | 0
[7 empty] | 0 |  | 0
[7 empty] | 0 |  | 0
[7 empty] | 0 |  | 0
[7 empty] | 0 |  | 0
[7 empty] | 0 |  | 0
[7 empty] | 0 |  | 0
[7 empty] | 0 |  | 0
[7 empty] | 0 |  | 0
[7 empty] | 0 |  | 0
[7 empty] | 0 |  | 0
[7 empty] | 0 |  | 0
[7 empty] | 0 |  | 0
[7 empty] | 0 |  | 0
[7 empty] | 0 |  | 0
[7 empty] | 0 |  | 0
[7 empty] | 0 |  | 0
[7 empty] | 0 |  | 0
[7 empty] | 0 |  | 0
[7 empty] | 0 |  | 0
[7 empty] | 0 |  | 0
[7 empty] | 0 |  | 0
[7 empty] | 0 |  | 0
[7 empty] | 0 |  | 0
[7 empty] | 0 |  | 0
[7 empty] | 0 |  | 0
[7 empty] | 0 |  | 0
[7 empty] | 0 |  | 0
[7 empty] | 0 |  | 0
[7 empty] | 0 |  | 0
[7 empty] | 0 |  | 0
[7 empty] | 0 |  | 0
[7 empty] | 0 |  | 0
[7 empty] | 0 |  | 0
[7 empty] | 0 |  | 0
[7 empty] | 0 |  | 0
[7 empty] | 0 |  | 0
[7 empty] | 0 |  | 0
[7 empty] | 0 |  | 0
[7 empty] | 0 |  | 0
[7 empty] | 0 |  | 0
[7 empty] | 0 |  | 0
[7 empty] | 0 |  | 0
[7 empty] | 0 |  | 0
[7 empty] | 0 |  | 0
[7 empty] | 0 |  | 0
[7 empty] | 0 |  | 0
[7 empty] | 0 |  | 0
[7 empty] | 0 |  | 0
[7 empty] | 0 |  | 0
[7 empty] | 0 |  | 0
[7 empty] | 0 |  | 0
[7 empty] | 0 |  | 0
[7 empty] | 0 |  | 0
[7 empty] | 0 |  | 0
[7 empty] | 0 |  | 0
[7 empty] | 0 |  | 0
[7 empty] | 0 |  | 0
[7 empty] | 0 |  | 0
[7 empty] | 0 |  | 0
[7 empty] | 0 |  | 0
[7 empty] | 0 |  | 0
[7 empty] | 0 |  | 0
[7 empty] | 0 |  | 0
[7 empty] | 0 |  | 0
[7 empty] | 0 |  | 0
[7 empty] | 0 |  | 0
[7 empty] | 0 |  | 0
[7 empty] | 0 |  | 0
[7 empty] | 0 |  | 0
[7 empty] | 0 |  | 0
[7 empty] | 0 |  | 0
[7 empty] | 0 |  | 0
[7 empty] | 0 |  | 0
[7 empty] | 0 |  | 0
[7 empty] | 0 |  | 0
[7 empty] | 0 |  | 0
[7 empty] | 0 |  | 0
[7 empty] | 0 |  | 0
[7 empty] | 0 |  | 0
[7 empty] | 0 |  | 0
[7 empty] | 0 |  | 0
[7 empty] | 0 |  | 0
[7 empty] | 0 |  | 0
[7 empty] | 0 |  | 0
[7 empty] | 0 |  | 0
[7 empty] | 0 |  | 0
[7 empty] | 0 |  | 0
[7 empty] | 0 |  | 0
[7 empty] | 0 |  | 0
[7 empty] | 0 |  | 0
[7 empty] | 0 |  | 0
[7 empty] | 0 |  | 0
[7 empty] | 0 |  | 0
[7 empty] | 0 |  | 0
[7 empty] | 0 |  | 0
[7 empty] | 0 |  | 0
[7 empty] | 0 |  | 0
[7 empty] | 0 |  | 0
[7 empty] | 0 |  | 0
[7 empty] | 0 |  | 0
[7 empty] | 0 |  | 0
[7 empty] | 0 |  | 0
[7 empty] | 0 |  | 0
[7 empty] | 0 |  | 0
[7 empty] | 0 |  | 0
[7 empty] | 0 |  | 0
[7 empty] | 0 |  | 0
[7 empty] | 0 |  | 0
[7 empty] | 0 |  | 0
[7 empty] | 0 |  | 0
[7 empty] | 0 |  | 0
[7 empty] | 0 |  | 0
[7 empty] | 0 |  | 0
[7 empty] | 0 |  | 0
[7 empty] | 0 |  | 0
[7 empty] | 0 |  | 0
[7 empty] | 0 |  | 0
[7 empty] | 0 |  | 0
[7 empty] | 0 |  | 0
[7 empty] | 0 |  | 0
[7 empty] | 0 |  | 0
[7 empty] | 0 |  | 0
[7 empty] | 0 |  | 0
[7 empty] | 0 |  | 0
[7 empty] | 0 |  | 0
[7 empty] | 0 |  | 0
[7 empty] | 0 |  | 0
[7 empty] | 0 |  | 0
[7 empty] | 0 |  | 0
[7 empty] | 0 |  | 0
[7 empty] | 0 |  | 0
[7 empty] | 0 |  | 0
[7 empty] | 0 |  | 0
[7 empty] | 0 |  | 0
[7 empty] | 0 |  | 0
[7 empty] | 0 |  | 0
[7 empty] | 0 |  | 0
[7 empty] | 0 |  | 0
[7 empty] | 0 |  | 0
[7 empty] | 0 |  | 0
[7 empty] | 0 |  | 0
[7 empty] | 0 |  | 0
[7 empty] | 0 |  | 0
[7 empty] | 0 |  | 0
[7 empty] | 0 |  | 0
[7 empty] | 0 |  | 0
[7 empty] | 0 |  | 0
[7 empty] | 0 |  | 0
[7 empty] | 0 |  | 0
[7 empty] | 0 |  | 0
[7 empty] | 0 |  | 0
[7 empty] | 0 |  | 0
[7 empty] | 0 |  | 0
[7 empty] | 0 |  | 0
[7 empty] | 0 |  | 0
[7 empty] | 0 |  | 0
[7 empty] | 0 |  | 0
[7 empty] | 0 |  | 0

## Other
Bill of Materials - Chameleon Drink Coasters - Other | [7 empty] | # of boards goal: | 1000
Projects and Stuff LLC - http://www.projectsandstuff.com
Total BOM Parts Cost: | 330
Description | Mfg Part # | Default Supplier | Supplier On Hand | Qty per board | Total Qty Needed | Price per part at Qty | Total Price | Notes | Part References
Indestructo Mailers | White or Kraft | ULINE |  | 1 | 1000 | 0.24 | 240 | (Similar also available at http://www.packagingsupplies.com/White_Corrugated_Boxes__Mailers.html - they're cheaper, but may not be enough on hand)
Plastic Case |  |  |  |  | 0 |  | 0
Foam Insert (D: 3.5" with battery cut-out) |  | Xingweicheng |  | 1 | 1000 | 0.09 | 90
[5 empty] | 0 |  | 0
[5 empty] | 0 |  | 0
[5 empty] | 0 |  | 0
[5 empty] | 0 |  | 0
[5 empty] | 0 |  | 0
[5 empty] | 0 |  | 0
[5 empty] | 0 |  | 0
[5 empty] | 0 |  | 0
[5 empty] | 0 |  | 0
[5 empty] | 0 |  | 0
[5 empty] | 0 |  | 0
[5 empty] | 0 |  | 0
[5 empty] | 0 |  | 0
[5 empty] | 0 |  | 0
[5 empty] | 0 |  | 0
[5 empty] | 0 |  | 0
[5 empty] | 0 |  | 0
[5 empty] | 0 |  | 0
[5 empty] | 0 |  | 0
[5 empty] | 0 |  | 0
[5 empty] | 0 |  | 0
[5 empty] | 0 |  | 0
[5 empty] | 0 |  | 0
[5 empty] | 0 |  | 0
[5 empty] | 0 |  | 0
[5 empty] | 0 |  | 0
[5 empty] | 0 |  | 0
[5 empty] | 0 |  | 0
[5 empty] | 0 |  | 0
[5 empty] | 0 |  | 0
[5 empty] | 0 |  | 0
[5 empty] | 0 |  | 0
[5 empty] | 0 |  | 0
[5 empty] | 0 |  | 0
[5 empty] | 0 |  | 0
[5 empty] | 0 |  | 0
[5 empty] | 0 |  | 0
[5 empty] | 0 |  | 0
[5 empty] | 0 |  | 0
[5 empty] | 0 |  | 0
[5 empty] | 0 |  | 0
[5 empty] | 0 |  | 0
[5 empty] | 0 |  | 0
[5 empty] | 0 |  | 0
[5 empty] | 0 |  | 0
[5 empty] | 0 |  | 0
[5 empty] | 0 |  | 0
[5 empty] | 0 |  | 0
[5 empty] | 0 |  | 0
[5 empty] | 0 |  | 0
[5 empty] | 0 |  | 0
[5 empty] | 0 |  | 0
[5 empty] | 0 |  | 0
[5 empty] | 0 |  | 0
[5 empty] | 0 |  | 0
[5 empty] | 0 |  | 0
[5 empty] | 0 |  | 0
[5 empty] | 0 |  | 0
[5 empty] | 0 |  | 0
[5 empty] | 0 |  | 0
[5 empty] | 0 |  | 0
[5 empty] | 0 |  | 0
[5 empty] | 0 |  | 0
[5 empty] | 0 |  | 0
[5 empty] | 0 |  | 0
[5 empty] | 0 |  | 0
[5 empty] | 0 |  | 0
[5 empty] | 0 |  | 0
[5 empty] | 0 |  | 0
[5 empty] | 0 |  | 0
[5 empty] | 0 |  | 0
[5 empty] | 0 |  | 0
[5 empty] | 0 |  | 0
[5 empty] | 0 |  | 0
[5 empty] | 0 |  | 0
[5 empty] | 0 |  | 0
[5 empty] | 0 |  | 0
[5 empty] | 0 |  | 0
[5 empty] | 0 |  | 0
[5 empty] | 0 |  | 0
[5 empty] | 0 |  | 0
[5 empty] | 0 |  | 0
[5 empty] | 0 |  | 0
[5 empty] | 0 |  | 0
[5 empty] | 0 |  | 0
[5 empty] | 0 |  | 0
[5 empty] | 0 |  | 0
[5 empty] | 0 |  | 0
[5 empty] | 0 |  | 0
[5 empty] | 0 |  | 0
[5 empty] | 0 |  | 0
[5 empty] | 0 |  | 0
[5 empty] | 0 |  | 0
[5 empty] | 0 |  | 0
[5 empty] | 0 |  | 0
[5 empty] | 0 |  | 0
[5 empty] | 0 |  | 0
[5 empty] | 0 |  | 0
[5 empty] | 0 |  | 0
[5 empty] | 0 |  | 0
[5 empty] | 0 |  | 0
[5 empty] | 0 |  | 0
[5 empty] | 0 |  | 0
[5 empty] | 0 |  | 0
[5 empty] | 0 |  | 0
[5 empty] | 0 |  | 0
[5 empty] | 0 |  | 0
[5 empty] | 0 |  | 0
[5 empty] | 0 |  | 0
[5 empty] | 0 |  | 0
[5 empty] | 0 |  | 0
[5 empty] | 0 |  | 0
[5 empty] | 0 |  | 0
[5 empty] | 0 |  | 0
[5 empty] | 0 |  | 0
[5 empty] | 0 |  | 0
[5 empty] | 0 |  | 0
[5 empty] | 0 |  | 0
[5 empty] | 0 |  | 0
[5 empty] | 0 |  | 0
[5 empty] | 0 |  | 0
[5 empty] | 0 |  | 0
[5 empty] | 0 |  | 0
[5 empty] | 0 |  | 0
[5 empty] | 0 |  | 0
[5 empty] | 0 |  | 0
[5 empty] | 0 |  | 0
[5 empty] | 0 |  | 0
[5 empty] | 0 |  | 0
[5 empty] | 0 |  | 0
[5 empty] | 0 |  | 0
[5 empty] | 0 |  | 0
[5 empty] | 0 |  | 0
[5 empty] | 0 |  | 0
[5 empty] | 0 |  | 0
[5 empty] | 0 |  | 0
[5 empty] | 0 |  | 0
[5 empty] | 0 |  | 0
[5 empty] | 0 |  | 0
[5 empty] | 0 |  | 0
[5 empty] | 0 |  | 0
[5 empty] | 0 |  | 0
[5 empty] | 0 |  | 0
[5 empty] | 0 |  | 0
[5 empty] | 0 |  | 0
[5 empty] | 0 |  | 0
[5 empty] | 0 |  | 0
[5 empty] | 0 |  | 0
[5 empty] | 0 |  | 0
[5 empty] | 0 |  | 0
[5 empty] | 0 |  | 0
[5 empty] | 0 |  | 0
[5 empty] | 0 |  | 0
[5 empty] | 0 |  | 0
[5 empty] | 0 |  | 0
[5 empty] | 0 |  | 0
[5 empty] | 0 |  | 0
[5 empty] | 0 |  | 0
[5 empty] | 0 |  | 0
[5 empty] | 0 |  | 0
[5 empty] | 0 |  | 0
[5 empty] | 0 |  | 0
[5 empty] | 0 |  | 0
[5 empty] | 0 |  | 0
[5 empty] | 0 |  | 0
[5 empty] | 0 |  | 0
[5 empty] | 0 |  | 0
[5 empty] | 0 |  | 0
[5 empty] | 0 |  | 0
[5 empty] | 0 |  | 0
[5 empty] | 0 |  | 0
[5 empty] | 0 |  | 0
[5 empty] | 0 |  | 0
[5 empty] | 0 |  | 0
[5 empty] | 0 |  | 0
[5 empty] | 0 |  | 0
[5 empty] | 0 |  | 0
[5 empty] | 0 |  | 0
[5 empty] | 0 |  | 0
[5 empty] | 0 |  | 0
[5 empty] | 0 |  | 0
[5 empty] | 0 |  | 0
[5 empty] | 0 |  | 0
[5 empty] | 0 |  | 0
[5 empty] | 0 |  | 0
[5 empty] | 0 |  | 0
[5 empty] | 0 |  | 0
[5 empty] | 0 |  | 0
[5 empty] | 0 |  | 0
[5 empty] | 0 |  | 0
[5 empty] | 0 |  | 0
[5 empty] | 0 |  | 0